## Parameters
Parameter_name | Value | Original value | Unit | Description | Source | Raw number/Explanation
Investement_period_year | 26 | 25 | yrs | Investment period
Legacy_cap_r | 2 | 200000000 | tpa (ton produced per annum) | Initial installed conventional capacity of upstream industry
Lifetime_cap | 30 | 25 | yrs | Lifetime upstream production facility
A_fuel | 2935.239 | 6921.639 | €/ton | Intercept of demand curve for upstream product
B_fuel | 1369.7782 | 3.2301e-05 | €/ton2 | Slope of the demand curve for upstream industry
Discount_rate | 0.06 | 0.06 | - | Discount rate of the capital investments | TIMES-BE
CAPEX_CC_r | 920 | 920 | €/tco2 captured pa | CAPEX of carbon capture installation for upstream industry per ton CO2 captured | https://doi.org/10.1016/j.fuel.2022.127074, https://pubs.acs.org/doi/10.1021/acs.iecr.8b02574 | 1248 CAPEX ($/kgCO2/h)
CAPEX_CC_bio | 790 | 790 | €/tco2 captured pa | CAPEX of carbon capture installation for downstream industry per ton CO2 captured | https://doi.org/10.1016/j.enconman.2012.09.026 | Table 7: Averages of 2 refineries and different processes
CAPEX_bio | 644 | 644 | €/tpa | CAPEX of conventional installation for upstream industry per ton production | https://www.jstor.org/stable/pdf/resrep15596.9.pdf | Investment cost typically 700 dollars/ton
C_S | 11 | 11 | €/tco2 | Cost of CO2 storage | https://zeroemissionsplatform.eu/co2-storage-cost/ | storing CO2 in offshore storage reservoirs is expected to lie in the range € 2 – 20 /tonne
C_T | 21 | 21 | €/tco2 | Cost of CO2 transport | https://doi.org/10.1021/acs.est.7b01723 https://zeroemissionsplatform.eu/co2-storage-cost/ | Between 5-7 US$/tCO2 for iron and steel industry , 10 according to ZEP
EN_r | 3055 | 3055 | kWh/ton | Fossil fuel consumption to produce 1 ton of upstream product with conventional installation | http://large.stanford.edu/courses/2016/ph240/martelaro1/ | Table 3 (production process with basic oxygen furnace)
EN_bio | 5000 | 5000 | kWh/ton | Fossil fuel consumption to produce 1 ton of upstream product with conventional installation
EN_CC_r | 286 | 286 | kWh/tco2 | Electricity consumption to capture 1 ton of CO2 by upstream industry | https://doi.org/10.1016/j.fuel.2022.127074 | Table 4
EN_CC_bio | 166.1855 | 166.1855 | kWh/tco2 | Electricity consumption to capture 1 ton of CO2 by downstream industry | https://doi.org/10.1016/j.enconman.2012.09.026 | Average of Table 7 for 2 refineries
Phi_USE | 3.1894 | 3.1894 | tco2/ton | Amount of CO2 emitted after combustion of jet fuel | https://www.offsetguide.org/understanding-carbon-offsets/air-travel-climate/climate-impacts-from-aviation/co2-emissions/
Alpha_CC_r | 0.3 | 0.3 | fraction | Upstream residual emission fraction after capture send to the atmosphere | https://doi.org/10.1021/acs.est.7b01723 | E_CC calculated for 90% capture efficiency
Alpha_CC_bio | 0.3 | 0.3 | fraction | Downstream residual emission fraction after capture send to the atmosphere | http://oci.carnegieendowment.org/#oil/canada-cold-lake-css-dilbit, https://doi.org/10.1016/j.enconman.2012.09.026, https://doi.org/10.1016/j.pecs.2011.05.001 | Capture efficiency of 85% and upstream emissions can't be captured
Chi_r | 2 | 2 | tco2/ton | CO2 emitted by the conventional process to produce 1 ton of upstream product | https://doi.org/10.1016/j.fuel.2022.127074 | Average of table 1: Blast furnace - oxygen furnace | https://www.europarl.europa.eu/RegData/etudes/STUD/2021/690008/EPRS_STU(2021)690008_EN.pdf
Chi_bio | 2 | 2 | tco2/ton | CO2 emitted by the conventional process to produce 1 ton of downstream product | http://oci.carnegieendowment.org/#oil/canada-cold-lake-css-dilbit, https://doi.org/10.1016/j.enconman.2012.09.026 | Table 1: average of 2 refineries new value: via http://oci.carnegieendowment.org/#oil/canada-cold-lake-css-dilbit?opgee=run002&prelim=run41&showCoke=1 and one barrel of crude oil = 4 gallons kerosine
Linear_reduction_fact | 0.045 | 0.045 | - | Linear reduction factor of EU ETS cap
Max_price_UF_factor | 15 | 15 | -
Max_price_DF_factor | 15 | 15 | -
Min_price_UF_factor | 0.1 | 0.1 | -
Min_price_DF_factor | 0.1 | 0.1 | -
P_UF | 195.6826 | 461.4426 | €/ton | Revenue of selling 1 product unit of UF | p. 26: | https://www.oecd.org/officialdocuments/publicdisplaydocumentpdf/?cote=DSTI/SC(2022)11/FINAL&docLanguage=en
Beta | 2.5e-17 | 0.0003 | -
Gamma | 2 | 2 | -
EM_ref | 3000 | 2000 | Mton pa
ADMM_max_it | 300 | 300
rho | 1e-08 | 0.01
Max_ELEC_price | 0.0285 | 0.0285
Max_conv_DF_price | 0.03132 | 0.03132 | €/kWh
Max_ETS_price | 300 | 300 | €/tco2
Min_ETS_price | #REF! | #REF! |  |  | Alpha_CC_UF | 0.3 | 0.1
Lower_bound_CO2_price | #REF! | #REF! | €/tCO2 |  | Alpha_CC_DF | 0.67366 | 0.67366
Upper_bound_CO2_price | #REF! | #REF! | €/tCO2 |  | Chi_CONV_UF | 2 | 2.1
Fraction Electricity of reference | 0.5 | 0.5 |  |  | Chi_CONV_DF | 4.9758 | 1.6477
UF_TOTAL_cost_CCS | 272.8584 | 249598.0739 | €/ton
UF_TOTAL_cost_CONV | 195.6826 | 461.4426 | €/ton
DF_TOTAL_cost_CONV | #REF! | #REF! | €/ton
DF_TOTAL_cost_CCU | #REF! | #REF! | €/ton
Elasticity DS | #REF! | #REF!
beta US calculated from above | #REF! | #REF!
CI | #REF!
CI_fraction | #REF!
Note on B8: Flore Verbist: 2/3th of the total capital costs
Note on B41: [Threaded comment] Your version of Excel allows you to read this threaded comment; however, any edits to it will get removed if the file is opened in a newer version of Excel. Learn more: https://go.microsoft.com/fwlink/?linkid=870924 Comment: Should in principle be something like 550 euro/ton product. However, variable costs like iron ore/scrap inputs are half of these costs and are not taken into account (see page 37: https://www.europarl.europa.eu/RegData/etudes/STUD/2021/690008/EPRS_STU(2021)690008_EN.pdf)
Note on C41: [Threaded comment] Your version of Excel allows you to read this threaded comment; however, any edits to it will get removed if the file is opened in a newer version of Excel. Learn more: https://go.microsoft.com/fwlink/?linkid=870924 Comment: Should in principle be something like 550 euro/ton product. However, variable costs like iron ore/scrap inputs are half of these costs and are not taken into account (see page 37: https://www.europarl.europa.eu/RegData/etudes/STUD/2021/690008/EPRS_STU(2021)690008_EN.pdf)

## Timeseries
Index | Year | Electricity cost [€/kWh] | ETS_cap [EUA/y] | RC_cap [EUA/y] | Frac_removal_obligation [%] | Frac_removal_obligation_gross [%] | Coal [€/kWh] | Crude oil [€/kWh] | Carbon credit price [€/tCO2] | True social cost of carbon [€/tCO2] | Carbon credit price UK [€/tCO2] | Kerosene [€/MWh] | Coal [€/MWh] | Crude oil [€/MWh] | Carbon emission intensity STEPS [tCO2e/kWh] | Carbon credit price original [€/tCO2] | Carbon credit price [€/tCO2] | Carbon credit price [€/tCO2] | Carbon credit price [€/tCO2] | Electricity cost [€/kWh] -old |  |  | Reference | Carbon intensity electricity [tCO2e/kWh] - reference | Controle
0 | 2024 | 0.0195 | 1500 | 0 | 0 | 0 | 0.02305 | 0.03132 | 150 | 170 | 83 | 51.98 | 23.05 | 31.32 | 0.000165 | 100 | 100 | 100 | 100 | 0.1053 | 0.039 | 0.0195 | 0.039 | 0.000186 | -224999.9805
1 | 2025 | 0.021 | 1432.5 | 0 | 0.0068182 | 0.021739 | 0.02305 | 0.03132 | 159 | 170 | 85.5 | 51.98 | 23.05 | 31.32 | 0.000165 | 100 | 100 | 108.3333 | 106 | 0.1053 | 0.039 | 0.0195 | 0.042 | 0.000186 | -214874.979
2 | 2026 | 0.0225 | 1365 | 0 | 0.013636 | 0.043478 | 0.02305 | 0.03132 | 168.54 | 170 | 88 | 51.98 | 23.05 | 31.32 | 0.000165 | 100 | 100 | 116.6667 | 112.36 | 0.1053 | 0.039 | 0.0195 | 0.045 | 0.000186 | -204749.9775
3 | 2027 | 0.024 | 1297.5 | 0 | 0.020455 | 0.065217 | 0.02305 | 0.03132 | 178.6524 | 170 | 90.5 | 51.98 | 23.05 | 31.32 | 0.000165 | 100 | 100 | 125 | 119.1016 | 0.1053 | 0.039 | 0.0195 | 0.048 | 0.000186 | -194624.976
4 | 2028 | 0.0255 | 1230 | 0 | 0.027273 | 0.086957 | 0.02305 | 0.03132 | 189.3715 | 170 | 93 | 51.98 | 23.05 | 31.32 | 0.000165 | 100 | 100 | 133.3333 | 126.2477 | 0.1053 | 0.039 | 0.0195 | 0.051 | 0.000186 | -184499.9745
5 | 2029 | 0.027 | 1162.5 | 35 | 0.034091 | 0.1087 | 0.0112 | 0.03132 | 200.7338 | 170 | 95.5 | 52.56 | 11.2 | 31.32 |  | 150 | 150 | 141.6667 | 133.8226 | 0.1458 | 0.054 | 0.027 | 0.054 | 0.000132 | -174374.973
6 | 2030 | 0.02715 | 1095 | 70 | 0.040909 | 0.13043 | 0.0112 | 0.03132 | 212.7779 | 170 | 98 | 52.56 | 11.2 | 31.32 |  | 150 | 150 | 150 | 141.8519 | 0.1458 | 0.054 | 0.027 | 0.0543 | 0.000132 | -164249.9728
7 | 2031 | 0.0273 | 1027.5 | 105 | 0.047727 | 0.15217 | 0.0112 | 0.03132 | 225.5445 | 170 | 100.5 | 52.56 | 11.2 | 31.32 |  | 150 | 150 | 158.3333 | 150.363 | 0.1458 | 0.054 | 0.027 | 0.0546 | 0.000132 | -154124.9727
8 | 2032 | 0.02745 | 960 | 140 | 0.054545 | 0.17391 | 0.0112 | 0.03132 | 239.0772 | 170 | 103 | 52.56 | 11.2 | 31.32 |  | 150 | 150 | 166.6667 | 159.3848 | 0.1458 | 0.054 | 0.027 | 0.0549 | 0.000132 | -143999.9726
9 | 2033 | 0.0276 | 892.5 | 175 | 0.061364 | 0.19565 | 0.0112 | 0.03132 | 253.4218 | 170 | 105.5 | 52.56 | 11.2 | 31.32 |  | 150 | 150 | 175 | 168.9479 | 0.1458 | 0.054 | 0.027 | 0.0552 | 0.000132 | -133874.9724
10 | 2034 | 0.02775 | 825 | 210 | 0.068182 | 0.21739 | 0.01111 | 0.03096 | 268.6272 | 170 | 108 | 51.37 | 11.11 | 30.96 |  | 200 | 200 | 183.3333 | 179.0848 | 0.1458 | 0.054 | 0.027 | 0.0555 | 0.000103 | -123749.9723
11 | 2035 | 0.0279 | 757.5 | 245 | 0.075 | 0.23913 | 0.01111 | 0.03096 | 284.7448 | 170 | 110.5 | 51.37 | 11.11 | 30.96 |  | 200 | 200 | 191.6667 | 189.8299 | 0.1458 | 0.054 | 0.027 | 0.0558 | 0.000103 | -113624.9721
12 | 2036 | 0.02805 | 690 | 280 | 0.081818 | 0.26087 | 0.01111 | 0.03096 | 301.8295 | 170 | 113 | 51.37 | 11.11 | 30.96 |  | 200 | 200 | 200 | 201.2196 | 0.1458 | 0.054 | 0.027 | 0.0561 | 0.000103 | -103499.972
13 | 2037 | 0.0282 | 622.5 | 300 | 0.088636 | 0.28261 | 0.01111 | 0.03096 | 319.9392 | 170 | 115.5 | 51.37 | 11.11 | 30.96 |  | 200 | 200 | 208.3333 | 213.2928 | 0.1458 | 0.054 | 0.027 | 0.0564 | 0.000103 | -93374.9718
14 | 2038 | 0.02835 | 555 | 300 | 0.095455 | 0.30435 | 0.01111 | 0.03096 | 339.1356 | 170 | 118 | 51.37 | 11.11 | 30.96 |  | 200 | 200 | 216.6667 | 226.0904 | 0.1458 | 0.054 | 0.027 | 0.0567 | 0.000103 | -83249.9717
15 | 2039 | 0.0285 | 487.5 | 300 | 0.10227 | 0.32609 | 0.0112 | 0.03024 | 359.4837 | 170 | 120.5 | 50.18 | 11.2 | 30.24 |  | 250 | 250 | 225 | 239.6558 | 0.1539 | 0.057 | 0.0285 | 0.057 | 8.1e-05 | -73124.9715
16 | 2040 | 0.0285 | 420 | 300 | 0.10909 | 0.34783 | 0.0112 | 0.03024 | 381.0528 | 170 | 123 | 50.18 | 11.2 | 30.24 |  | 250 | 250 | 233.3333 | 254.0352 | 0.1539 | 0.057 | 0.0285 | 0.057 | 8.1e-05 | -62999.9715
17 | 2041 | 0.0285 | 352.5 | 300 | 0.11591 | 0.36957 | 0.0112 | 0.03024 | 403.9159 | 170 | 125.5 | 50.18 | 11.2 | 30.24 |  | 250 | 250 | 241.6667 | 269.2773 | 0.1539 | 0.057 | 0.0285 | 0.057 | 8.1e-05 | -52874.9715
18 | 2042 | 0.0285 | 285 | 300 | 0.12273 | 0.3913 | 0.0112 | 0.03024 | 428.1509 | 170 | 128 | 50.18 | 11.2 | 30.24 |  | 250 | 250 | 250 | 285.4339 | 0.1539 | 0.057 | 0.0285 | 0.057 | 8.1e-05 | -42749.9715
19 | 2043 | 0.0285 | 217.5 | 300 | 0.12955 | 0.41304 | 0.0112 | 0.03024 | 453.8399 | 170 | 130.5 | 50.18 | 11.2 | 30.24 |  | 250 | 250 | 258.3333 | 302.56 | 0.1539 | 0.057 | 0.0285 | 0.057 | 8.1e-05 | -32624.9715
20 | 2044 | 0.0285 | 150 | 300 | 0.13636 | 0.43478 | 0.01147 | 0.02952 | 481.0703 | 170 | 133 | 49 | 11.47 | 29.52 |  | 300 | 300 | 266.6667 | 320.7135 | 0.1539 | 0.057 | 0.0285 | 0.057 | 6.8e-05 | -22499.9715
21 | 2045 | 0.0285 | 82.5 | 300 | 0.14318 | 0.45652 | 0.01147 | 0.02952 | 509.9345 | 170 | 135.5 | 49 | 11.47 | 29.52 |  | 300 | 300 | 275 | 339.9564 | 0.1539 | 0.057 | 0.0285 | 0.057 | 6.8e-05 | -12374.9715
22 | 2046 | 0.0285 | 15 | 300 | 0.15 | 0.47826 | 0.01147 | 0.02952 | 540.5306 | 170 | 138 | 49 | 11.47 | 29.52 |  | 300 | 300 | 283.3333 | 360.3537 | 0.1539 | 0.057 | 0.0285 | 0.057 | 6.8e-05 | -2249.9715
23 | 2047 | 0.0285 | 0 | 300 | 0.15 | 0.5 | 0.01147 | 0.02952 | 572.9624 | 170 | 140.5 | 49 | 11.47 | 29.52 |  | 300 | 300 | 291.6667 | 381.975 | 0.1539 | 0.057 | 0.0285 | 0.057 | 6.8e-05 | 0.0285
24 | 2048 | 0.0285 | 0 | 300 | 0.15 | 0.52174 | 0.01147 | 0.02952 | 607.3402 | 170 | 143 | 49 | 11.47 | 29.52 |  | 300 | 300 | 300 | 404.8935 | 0.1539 | 0.057 | 0.0285 | 0.057 | 6.8e-05 | 0.0285
25 | 2049 | 0.0285 | 0 | 300 | 0.15 | 0.54348 | 0.01147 | 0.02952 | 643.7806 | 170 | 143 | 49 | 11.47 | 29.52 |  |  | 301 | 308.3333 | 429.1871 | 0.1539 | 0.057 | 0.0285 | 0.057 | 6.8e-05 | 0.0285
26 | 2050 | 0.0285 | 0 | 300 | 0.15 | 0.56522 | 0.01147 | 0.02952 | 682.4074 | 170 | 143 | 49 | 11.47 | 29.52 | [5 empty] | 0.1539 |  |  | 0.057 | 6.8e-05 | 0.0285
27 | 2051 | 0.0285 | 0 | 300 | 0.15 | 0.58696 | 0.01147 | 0.02952 |  |  |  | 49
28 | 2052 | 0.0285 | 0 | 300 | 0.15 | 0.6087 | 0.01147 | 0.02952 |  |  |  | 49
29 | 2053 | 0.0285 | 0 | 300 | 0.15 | 0.63043 | 0.01147 | 0.02952 |  |  |  | 49
30 | 2054 | 0.0285 | 0 | 300 | 0.15 | 0.65217 | 0.01147 | 0.02952 |  |  |  | 49
31 | 2055 | 0.0285 | 0 | 300 | 0.15 | 0.67391 | 0.01147 | 0.02952 |  |  |  | 49
32 | 2056 | 0.0285 | 0 | 300 | 0.15 | 0.69565 | 0.01147 | 0.02952 |  |  |  | 49
33 | 2057 | 0.0285 | 0 | 300 | 0.15 | 0.71739 | 0.01147 | 0.02952 |  |  |  | 49
34 | 2058 | 0.0285 | 0 | 300 | 0.15 | 0.73913 | 0.01147 | 0.02952 |  |  |  | 49
35 | 2059 | 0.0285 | 0 | 300 | 0.15 | 0.76087 | 0.01147 | 0.02952 |  |  |  | 49
36 | 2060 | 0.0285 | 0 | 300 | 0.15 | 0.78261 | 0.01147 | 0.02952 |  |  |  | 49
37 | 2061 | 0.0285 | 0 | 300 | 0.15 | 0.80435 | 0.01147 | 0.02952 |  |  |  | 49
38 | 2062 | 0.0285 | 0 | 300 | 0.15 | 0.82609 | 0.01147 | 0.02952 |  |  |  | 49
39 | 2063 | 0.0285 | 0 | 300 | 0.15 | 0.84783 | 0.01147 | 0.02952 |  |  |  | 49
40 | 2064 | 0.0285 | 0 | 300 | 0.15 | 0.86957 | 0.01147 | 0.02952 |  |  |  | 49
41 | 2065 | 0.0285 | 0 | 300 | 0.15 | 0.8913 | 0.01147 | 0.02952 |  |  |  | 49
42 | 2066 | 0.0285 | 0 | 300 | 0.15 | 0.91304 | 0.01147 | 0.02952 |  |  |  | 49
43 | 2067 | 0.0285 | 0 | 300 | 0.15 | 0.93478 | 0.01147 | 0.02952 |  |  |  | 49
44 | 2068 | 0.0285 | 0 | 300 | 0.15 | 0.95652 | 0.01147 | 0.02952 |  |  |  | 49
45 | 2069 | 0.0285 | 0 | 300 | 0.15 | 0.97826 | 0.01147 | 0.02952 |  |  |  | 49
46 | 2070 | 0.0285 | 0 | 300 | 0.15 | 1 | 0.01147 | 0.02952 |  |  |  | 49
47 | 2071 | 0.0285 | 0 | 300 | 0.15 | 1 | 0.01147 | 0.02952 |  |  |  | 49
48 | 2072 | 0.0285 | 0 | 300 | 0.15 | 1 | 0.01147 | 0.02952 |  |  |  | 49
49 | 2073 | 0.0285 | 0 | 300 | 0.15 | 1 | 0.01147 | 0.02952 |  |  |  | 49
50 | 2074 | 0.0285 | 0 | 300 | 0.15 | 1 | 0.01147 | 0.02952 |  |  |  | 49
51 | 2075 | 0.0285 | 0 | 300 | 0.15 | 1 | 0.01147 | 0.02952 |  |  |  | 49
52 | 2076 | 0.0285 | 0 | 300 | 0.15 | 1 | 0.01147 | 0.02952 |  |  |  | 49
53 | 2077 | 0.0285 | 0 | 300 | 0.15 | 1 | 0.01147 | 0.02952 |  |  |  | 49
54 | 2078 | 0.0285 | 0 | 300 | 0.15 | 1 | 0.01147 | 0.02952 |  |  |  | 49
55 | 2079 | 0.0285 | 0 | 300 | 0.15 | 1 | 0.01147 | 0.02952 |  |  |  | 49
56 | 2080 | 0.0285 | 0 | 300 | 0.15 | 1 | 0.01147 | 0.02952 |  |  |  | 49
57 | 2081 | 0.0285 | 0 | 300 | 0.15 | 1 | 0.01147 | 0.02952 |  |  |  | 49
58 | 2082 | 0.0285 | 0 | 300 | 0.15 | 1 | 0.01147 | 0.02952 |  |  |  | 49
59 | 2083 | 0.0285 | 0 | 300 | 0.15 | 1 | 0.01147 | 0.02952 |  |  |  | 49
60 | 2084 | 0.0285 | 0 | 300 | 0.15 | 1 | 0.01147 | 0.02952 |  |  |  | 49
61 | 2085 | 0.0285 | 0 | 300 | 0.15 | 1 | 0.01147 | 0.02952 |  |  |  | 49
62 | 2086 | 0.0285 | 0 | 300 | 0.15 | 1 | 0.01147 | 0.02952 |  |  |  | 49
63 | 2087 | 0.0285 | 0 | 300 | 0.15 | 1 | 0.01147 | 0.02952 |  |  |  | 49
64 | 2088 | 0.0285 | 0 | 300 | 0.15 | 1 | 0.01147 | 0.02952 |  |  |  | 49
65 | 2089 | 0.0285 | 0 | 300 | 0.15 | 1 | 0.01147 | 0.02952 |  |  |  | 49
66 | 2090 | 0.0285 | 0 | 300 | 0.15 | 1 | 0.01147 | 0.02952 |  |  |  | 49
67 | 2091 | 0.0285 | 0 | 300 | 0.15 | 1 | 0.01147 | 0.02952 |  |  |  | 49
68 | 2092 | 0.0285 | 0 | 300 | 0.15 | 1 | 0.01147 | 0.02952 |  |  |  | 49
69 | 2093 | 0.0285 | 0 | 300 | 0.15 | 1 | 0.01147 | 0.02952 |  |  |  | 49
70 | 2094 | 0.0285 | 0 | 300 | 0.15 | 1 | 0.01147 | 0.02952 |  |  |  | 49
71 | 2095 | 0.0285 | 0 | 300 | 0.15 | 1 | 0.01147 | 0.02952 |  |  |  | 49
72 | 2096 | 0.0285 | 0 | 300 | 0.15 | 1 | 0.01147 | 0.02952 |  |  |  | 49
73 | 2097 | 0.0285 | 0 | 300 | 0.15 | 1 | 0.01147 | 0.02952 |  |  |  | 49
74 | 2098 | 0.0285 | 0 | 300 | 0.15 | 1 | 0.01147 | 0.02952 |  |  |  | 49
75 | 2099 | 0.0285 | 0 | 300 | 0.15 | 1 | 0.01147 | 0.02952 |  |  |  | 49
76 | 2100 | 0.0285 | 0 | 300 | 0.15 | 1 | 0.01147 | 0.02952 |  |  |  | 49
77 | 2101 | 0.0285 | 0 | 300 | 0.15 | 1 | 0.01147 | 0.02952 |  |  |  | 49
78 | 2102 | 0.0285 | 0 | 300 | 0.15 | 1 | 0.01147 | 0.02952 |  |  |  | 49
79 | 2103 | 0.0285 | 0 | 300 | 0.15 | 1 | 0.01147 | 0.02952 |  |  |  | 49
80 | 2104 | 0.0285 | 0 | 300 | 0.15 | 1 | 0.01147 | 0.02952 |  |  |  | 49
81 | 2105 | 0.0285 | 0 | 300 | 0.15 | 1 | 0.01147 | 0.02952 |  |  |  | 49
82 | 2106 | 0.0285 | 0 | 300 | 0.15 | 1 | 0.01147 | 0.02952 |  |  |  | 49
83 | 2107 | 0.0285 | 0 | 300 | 0.15 | 1 | 0.01147 | 0.02952 |  |  |  | 49
84 | 2108 | 0.0285 | 0 | 300 | 0.15 | 1 | 0.01147 | 0.02952 |  |  |  | 49
85 | 2109 | 0.0285 | 0 | 300 | 0.15 | 1 | 0.01147 | 0.02952 |  |  |  | 49
86 | 2110 | 0.0285 | 0 | 300 | 0.15 | 1 | 0.01147 | 0.02952 |  |  |  | 49
87 | 2111 | 0.0285 | 0 | 300 | 0.15 | 1 | 0.01147 | 0.02952 |  |  |  | 49
88 | 2112 | 0.0285 | 0 | 300 | 0.15 | 1 | 0.01147 | 0.02952 |  |  |  | 49
89 | 2113 | 0.0285 | 0 | 300 | 0.15 | 1 | 0.01147 | 0.02952 |  |  |  | 49
90 | 2114 | 0.0285 | 0 | 300 | 0.15 | 1 | 0.01147 | 0.02952 |  |  |  | 49
91 | 2115 | 0.0285 | 0 | 300 | 0.15 | 1 | 0.01147 | 0.02952 |  |  |  | 49
92 | 2116 | 0.0285 | 0 | 300 | 0.15 | 1 | 0.01147 | 0.02952 |  |  |  | 49
93 | 2117 | 0.0285 | 0 | 300 | 0.15 | 1 | 0.01147 | 0.02952 |  |  |  | 49
94 | 2118 | 0.0285 | 0 | 300 | 0.15 | 1 | 0.01147 | 0.02952 |  |  |  | 49
95 | 2119 | 0.0285 | 0 | 300 | 0.15 | 1 | 0.01147 | 0.02952 |  |  |  | 49
96 | 2120 | 0.0285 | 0 | 300 | 0.15 | 1 | 0.01147 | 0.02952 |  |  |  | 49
97 | 2121 | 0.0285 | 0 | 300 | 0.15 | 1 | 0.01147 | 0.02952 |  |  |  | 49
98 | 2122 | 0.0285 | 0 | 300 | 0.15 | 1 | 0.01147 | 0.02952 |  |  |  | 49
99 | 2123 | 0.0285 | 0 | 300 | 0.15 | 1 | 0.01147 | 0.02952 |  |  |  | 49
Note on C1: Flore Verbist: European Commission. (2019). Quarterly Report on European Electricity Markets Q4 2018. https://ec.europa.eu/energy/sites/default/files/documents/quarterly_report_on_european_electricity_markets_q4_2018.pdf difference retail and wholesale
Note on K1: Flore Verbist Costs today are higher than the future, because it takes into account that what we do today will avoid future damages, nevertheless, maybe in this formulation still something goes wrong
Note on X1: Flore Verbist: European Commission. (2019). Quarterly Report on European Electricity Markets Q4 2018. https://ec.europa.eu/energy/sites/default/files/documents/quarterly_report_on_european_electricity_markets_q4_2018.pdf difference retail and wholesale

## Results
Learning
Case_name | Total_net_emissions | Total_emissions | Total_costs | Fraction_costs_abatement | Fraction_costs_removals | Fraction_removals | Total_costs_per_net | Total_budget | Learning_gains_per_em | Learning_gains_per_rem | ETS_max | RC_max | ETS_avg | Emitter_cost_avg
Social Optimum | 17.4174 | 61.6908 | 4041.9739 | 61.3383 | 38.6617 | 71.7666 | 232.0653 | -3672.1061 | 1.7283 | 211.9949 | 4344.0528 | 4344.0528 | 131.4174 | 171.6062
No Removals (ETS Endgame) | 17.427 | 17.427 | 12156.8202 | 100 | 0 | 0 | 697.5854 | 191.1656 | 14.2164 | 0 | 599.9952 | 380 | 191.1656 | 888.7509
Disconnected Markets - Removal Target | 13.9155 | 34.3758 | 5543.7161 | 80.0656 | 19.9344 | 59.5195 | 398.3843 | 152.0539 | 1.7202 | 92.479 | 365.424 | 550.9306 | 249.6383 | 378.7585
Connected Markets - Net Cap | 17.4261 | 35.5614 | 4906.196 | 92.5214 | 7.4786 | 50.9971 | 281.543 | 181.5596 | 1.8052 | 40.4626 | 449.2306 | 449.2306 | 237.9855 | 365.6317
Net Cap with Removal Obligation (net-negative) | 13.9014 | 35.1297 | 5116.7645 | 88.4492 | 11.5508 | 60.4284 | 368.0755 | 226.3801 | 1.7972 | 49.933 | 440.4623 | 446.9433 | 241.6797 | 403.0429
Net Cap with Equivalence Obligation (impermanence) | 17.424 | 34.9338 | 4982.5328 | 91.1008 | 8.8992 | 50.1229 | 285.9585 | 180.6788 | 1.8082 | 48.5088 | 446.4017 | 525.1785 | 242.309 | 372.2441
Conditional Market Integration - Net Cap (price-based) | 17.4354 | 36.2757 | 4930.8168 | 87.9991 | 12.0009 | 51.9364 | 282.8049 | 158.7636 | 1.6184 | 66.9647 | 300.0111 | 554.5123 | 239.2777 | 358.8914
Connected Markets - Gross Cap | 20.3865 | 34.3758 | 4678.5373 | 94.8718 | 5.1282 | 40.6952 | 229.4919 | 238.3503 | 1.7202 | 29.1128 | 365.424 | 380 | 249.6383 | 378.7585
Gross Cap with Removal Target (net-zero) | 15.8562 | 34.3725 | 5368.9007 | 82.6772 | 17.3228 | 53.8695 | 338.5995 | 192.058 | 1.7205 | 62.479 | 365.523 | 516.7816 | 186.3727 | 370.3171
No Learning
Case_name | Total_net_emissions | Total_emissions | Fraction_removals | Total_costs_per_net | Total_budget | Learning_gains_per_em | Learning_gains_per_rem | ETS_max | RC_max
Social Optimal | 17.9664 | 33.4896 | 46.3523 | 430.8219 | 228.1001 | 0 | 0 | 374.0379 | 374.0379
No Removals (ETS Endgame) | 17.9601 | 17.9601 | 0 | 442.3343 | 178.9186 | 0 | 0 | 399.632 | 280
Disconnected markets - Removal Target | 13.6101 | 40.3143 | 66.24 | 627.5582 | -53.0538 | 0 | 0 | 314.313 | 406.7328
Unconditional Market Integration - Net Emission Cap | 17.9736 | 36.2319 | 50.3929 | 430.7192 | 171.1156 | 0 | 0 | 371.1781 | 371.1759
Unconditional Market Integration - Gross Emission Cap | 32.2281 | 40.3143 | 20.0579 | 212.5313 | 232.1506 | 0 | 0 | 314.312 | 314.3116
Conditional Market Integration | 17.9628 | 47.8152 | 62.4329 | 445.0643 | -208.3473 | 0 | 0 | 250.0009 | 479.6327
Removal Obligation | 14.4176 | 35.5928 | 59.4928 | 572.5625 | 215.1659 | 0 | 0 | 380.5397 | 380.5392
Equivalence Obligation | 16.2012 | 35.6811 | 54.5944 | 485.2496 | 149.3079 | 0 | 0 | 380.2062 | 380.2039
No learning linear removals
Case_name | Total_net_emissions | Total_emissions | Fraction_removals | Total_costs_per_net | Total_budget | Learning_gains_per_em | Learning_gains_per_rem | ETS_max | RC_max
Social Optimal | 17.9658 | 72.3195 | 75.1577 | 274.8869 | 128.4368 | 0 | 0 | 207.0127 | 207.0127
No Removals (ETS Endgame) | 17.9571 | 17.9571 | 0 | 346.0687 | 189.7919 | 0 | 0 | 402.292 | 150
Disconnected markets - Removal Target | 13.6152 | 40.332 | 66.2422 | 426.3213 | 398.1445 | 0 | 0 | 304.188 | 176.6729
Unconditional Market Integration - Net Emission Cap | 17.9598 | 71.3484 | 74.828 | 277.7116 | 151.0335 | 0 | 0 | 206.5106 | 206.5104
Unconditional Market Integration - Gross Emission Cap | 10.2036 | 40.332 | 74.701 | 608.8093 | 462.0535 | 0 | 0 | 304.188 | 204.9923
Conditional Market Integration | 17.9622 | 55.3602 | 67.5539 | 285.4244 | 299.2293 | 0 | 0 | 250.0002 | 192.1919
Removal Obligation | 10.9961 | 69.7273 | 84.2299 | 494.456 | 251.7088 | 0 | 0 | 210.6616 | 210.6613
Equivalence Obligation | 12.7647 | 70.0164 | 81.769 | 408.9602 | 129.1664 | 0 | 0 | 210.6232 | 210.6223
No learning linear removals and abatement
Case_name | Total_net_emissions | Total_emissions | Fraction_removals | Total_costs_per_net | Total_budget | Learning_gains_per_em | Learning_gains_per_rem | ETS_max | RC_max
Social Optimal | 17.9652 | 114.1689 | 84.2644 | 556.798 | 143.2279 | 0 | 0 | 241.9928 | 241.9928
No Removals (ETS Endgame) | 17.9598 | 17.9598 | 0 | 703.1617 | 280.799 | 0 | 0 | 378.995 | 150
Disconnected markets - Removal Target | 13.6083 | 40.317 | 66.2467 | 895.0858 | 581.2168 | 0 | 0 | 339.995 | 176.673
Unconditional Market Integration - Net Emission Cap | 17.9742 | 113.4558 | 84.1575 | 564.2827 | 202.3435 | 0 | 0 | 241.5945 | 241.5955
Unconditional Market Integration - Gross Emission Cap | 0.4242 | 40.317 | 98.9478 | 33563.1563 | 11535.1043 | 0 | 0 | 339.995 | 240.9913
Conditional Market Integration | 17.9646 | 100.4901 | 82.123 | 578.1308 | 330.7513 | 0 | 0 | 250.0029 | 235.9919
Removal Obligation | 7.0726 | 109.0891 | 93.5167 | 1552.2857 | 531.8318 | 0 | 0 | 246.9141 | 246.9138
Equivalence Obligation | 8.7867 | 109.7715 | 91.9955 | 1219.3125 | 168.0143 | 0 | 0 | 246.8756 | 246.878
Case_name,Total_net_emissions,Total_emissions,Total_costs,Fraction_costs_abatement,Fraction_costs_removals,Fraction_removals,Total_costs_per_net,Total_budget,Learning_gains_per_em,Learning_gains_per_rem,ETS_max,RC_max
Social Optimum,17.41739999999999,61.69080000000002,4041.9738763755086,61.338252839773446,38.66174716022656,71.76661674025951,232.06528393305032,-3672.1061237428653,1.7283323749875963,211.99487402522053,4344.052802507226,4344.052802507226
No Removals (ETS Endgame),17.427,17.427,12156.82023520458,100.0,0.0,0.0,697.5853695532553,191.16557214527126,14.216379044938211,0.0,599.995222171279,380.0
Disconnected Markets - Removal Target,13.619999999999996,40.322999999999986,5655.028352326152,75.21255774080787,24.787442259192144,66.22275128338664,415.2003195540495,-39.405176387459925,1.5429753366122398,119.57433931632667,291.98100000001625,592.5807851435441
Connected Markets - Net Cap,17.426099999999995,35.56139999999999,4906.1959953376845,92.52137882239109,7.4786211776089075,50.99714859369991,281.5429726294286,181.55962157513093,1.8051961357017763,40.462565680892766,449.230642359429,449.2305899260171
Net Cap with Removal Obligation (net-negative),13.90139999999999,35.12969999999999,5116.764528857149,88.4492234646784,11.550776535321598,60.42835549406913,368.07548368201424,226.38008282417746,1.797235751215429,49.93301290382045,440.46225884807376,446.94330184715807
Net Cap with Equivalence Obligation (impermanence),14.334,34.933800000000005,4982.5328303178885,91.10079046187603,8.899209538123968,58.96810538790513,347.60240200348045,219.62761974581065,1.8082306269633666,48.508788077877234,446.40173905670713,446.4017308441351
Conditional Market Integration - Net Cap (price-based),17.4216,41.225699999999996,5011.135732264447,83.12516552763468,16.87483447236533,57.74092374416928,287.6392370542572,29.74063899044135,1.4608569920514014,94.28682943743888,250.00708294864668,623.8722221013703
Connected Markets - Gross Cap,31.85789999999999,40.322999999999986,4306.226195032753,98.77073967128226,1.2292603287177355,20.993229670411417,135.1698070190676,213.7778741739109,1.5429753366122398,12.28093640779971,291.98100000001625,380.0
Gross Cap with Removal Target (net-zero),17.251199999999994,40.322999999999986,5261.551088742243,80.83721687798149,19.16278312201851,57.217468938323044,304.9962372902897,95.84469727200259,1.5429753366122398,64.48094245426994,291.98100000000983,518.7332627971666

## Results_old
Learning
Case_name | Total_net_emissions | Total_emissions | Fraction_removals | Total_costs_per_net | Total_budget | Learning_gains_per_em | Learning_gains_per_rem | ETS_max | RC_max
Social Optimal | 17.4171 | 60 | 70.9715 | 214.6424 | -2643.9611 | 0.92407 | 44.5589 | 2711.5769 | 2711.5769
No Removals (ETS Endgame) | 17.4264 | 17.4264 | 0 | 288.8958 | 180.2967 | 1.6351 | 0 | 399.9972 | 380
Disconnected markets - Removal Target | 13.62 | 40.323 | 66.2228 | 415.2003 | -39.4052 | 1.543 | 76.1207 | 291.981 | 592.5808
Unconditional Market Integration - Net Emission Cap | 17.4255 | 35.0508 | 50.285 | 281.5389 | 179.6235 | 1.7203 | 32.2023 | 396.0327 | 396.0327
Unconditional Market Integration - Gross Emission Cap | 31.8579 | 40.323 | 20.9932 | 135.1698 | 213.7779 | 1.543 | 11.2519 | 291.981 | 380
Conditional Market Integration | 17.4216 | 41.2257 | 57.7409 | 287.6392 | 29.7406 | 1.4609 | 57.0591 | 250.0071 | 623.8722
Removal Obligation | 13.9668 | 34.8006 | 59.8662 | 365.9689 | 224.2592 | 1.7214 | 38.3049 | 393.9459 | 447.0376
Equivalence Obligation | 14.8536 | 34.6272 | 57.1042 | 334.177 | 210.227 | 1.7213 | 35.2382 | 395.208 | 395.209
No Learning
Case_name | Total_net_emissions | Total_emissions | Fraction_removals | Total_costs_per_net | Total_budget | Learning_gains_per_em | Learning_gains_per_rem | ETS_max | RC_max
Social Optimal | 17.9664 | 33.4896 | 46.3523 | 430.8219 | 228.1001 | 0 | 0 | 374.0379 | 374.0379
No Removals (ETS Endgame) | 17.9601 | 17.9601 | 0 | 442.3343 | 178.9186 | 0 | 0 | 399.632 | 280
Disconnected markets - Removal Target | 13.6101 | 40.3143 | 66.24 | 627.5582 | -53.0538 | 0 | 0 | 314.313 | 406.7328
Unconditional Market Integration - Net Emission Cap | 17.9736 | 36.2319 | 50.3929 | 430.7192 | 171.1156 | 0 | 0 | 371.1781 | 371.1759
Unconditional Market Integration - Gross Emission Cap | 32.2281 | 40.3143 | 20.0579 | 212.5313 | 232.1506 | 0 | 0 | 314.312 | 314.3116
Conditional Market Integration | 17.9628 | 47.8152 | 62.4329 | 445.0643 | -208.3473 | 0 | 0 | 250.0009 | 479.6327
Removal Obligation | 14.4176 | 35.5928 | 59.4928 | 572.5625 | 215.1659 | 0 | 0 | 380.5397 | 380.5392
Equivalence Obligation | 16.2012 | 35.6811 | 54.5944 | 485.2496 | 149.3079 | 0 | 0 | 380.2062 | 380.2039
No learning linear removals
Case_name | Total_net_emissions | Total_emissions | Fraction_removals | Total_costs_per_net | Total_budget | Learning_gains_per_em | Learning_gains_per_rem | ETS_max | RC_max
Social Optimal | 17.9658 | 72.3195 | 75.1577 | 274.8869 | 128.4368 | 0 | 0 | 207.0127 | 207.0127
No Removals (ETS Endgame) | 17.9571 | 17.9571 | 0 | 346.0687 | 189.7919 | 0 | 0 | 402.292 | 150
Disconnected markets - Removal Target | 13.6152 | 40.332 | 66.2422 | 426.3213 | 398.1445 | 0 | 0 | 304.188 | 176.6729
Unconditional Market Integration - Net Emission Cap | 17.9598 | 71.3484 | 74.828 | 277.7116 | 151.0335 | 0 | 0 | 206.5106 | 206.5104
Unconditional Market Integration - Gross Emission Cap | 10.2036 | 40.332 | 74.701 | 608.8093 | 462.0535 | 0 | 0 | 304.188 | 204.9923
Conditional Market Integration | 17.9622 | 55.3602 | 67.5539 | 285.4244 | 299.2293 | 0 | 0 | 250.0002 | 192.1919
Removal Obligation | 10.9961 | 69.7273 | 84.2299 | 494.456 | 251.7088 | 0 | 0 | 210.6616 | 210.6613
Equivalence Obligation | 12.7647 | 70.0164 | 81.769 | 408.9602 | 129.1664 | 0 | 0 | 210.6232 | 210.6223
No learning linear removals and abatement
Case_name | Total_net_emissions | Total_emissions | Fraction_removals | Total_costs_per_net | Total_budget | Learning_gains_per_em | Learning_gains_per_rem | ETS_max | RC_max
Social Optimal | 17.9652 | 114.1689 | 84.2644 | 556.798 | 143.2279 | 0 | 0 | 241.9928 | 241.9928
No Removals (ETS Endgame) | 17.9598 | 17.9598 | 0 | 703.1617 | 280.799 | 0 | 0 | 378.995 | 150
Disconnected markets - Removal Target | 13.6083 | 40.317 | 66.2467 | 895.0858 | 581.2168 | 0 | 0 | 339.995 | 176.673
Unconditional Market Integration - Net Emission Cap | 17.9742 | 113.4558 | 84.1575 | 564.2827 | 202.3435 | 0 | 0 | 241.5945 | 241.5955
Unconditional Market Integration - Gross Emission Cap | 0.4242 | 40.317 | 98.9478 | 33563.1563 | 11535.1043 | 0 | 0 | 339.995 | 240.9913
Conditional Market Integration | 17.9646 | 100.4901 | 82.123 | 578.1308 | 330.7513 | 0 | 0 | 250.0029 | 235.9919
Removal Obligation | 7.0726 | 109.0891 | 93.5167 | 1552.2857 | 531.8318 | 0 | 0 | 246.9141 | 246.9138
Equivalence Obligation | 8.7867 | 109.7715 | 91.9955 | 1219.3125 | 168.0143 | 0 | 0 | 246.8756 | 246.878

## Variables
Variable_name | Min | Max | Unit | Description
q_CC_UF | 0 | q_CC_UF_max | p.u. (ton) | Production quantity upstream firm with CC installation
q_GREEN_UF | 0 | q_GREEN_UF_max | p.u. | Production quantity upstream firm with green installation
q_CONV_UF | 0 | Q_MAX_UF | p.u. | Production quantity upstream with conventional installation
q_CCU_UF | 0 | q_CC_UF_max | p.u. | Production quantity upstream firm with capture installation directed to utilisation
q_CCS_UF | 0 | q_CC_UF_max | p.u. | Production quantity upstream firm with capture installation directed to storage
q_CCU_DF | 0 | q_CCU_DF_max | p.u. | Production quantity downstream fim with CCU installation
q_CONV_DF | 0 | Q_MAX_DF | p.u. | Production quantity downstream firm with conventional installation
q_CC_UF_max | 0 | Q_MAX_UF | p.u. | Maximum production capacity upstream firm with capture installation
q_GREEN_UF_max | 0 | Q_MAX_UF | p.u. | Maximum production capacity upstream firm with green installation
q_CCU_DF_max | 0 | Q_MAX_DF | p.u. | Maximum production capacity downstream firm with conventional installation

## Data_export
Optimal_UF | Optimal_DF | BAU_UF | BAU_DF
x1 | x1 | x1 | x1
5250000 | 1341443.3593 | 5250000 | 1795800
551216.5611 | 485629.5439 | 6901586.9453 | 1075469.4576
551216.5756 | 485629.5439 | 6901587.01 | 1075469.4576
551216.585 | 485629.5439 | 6901587.0571 | 1075469.4576
551216.5942 | 485629.5439 | 6901587.1097 | 1075469.4576
554249.1686 | 197018.8296 | 7072021.718 | 1075469.4576
554249.1686 | 197018.8296 | 7072021.718 | 1075469.4576
554249.1686 | 197018.8296 | 7072021.718 | 1075469.4576
554249.1686 | 197018.8296 | 7072021.718 | 1075469.4576
554249.1686 | 197018.8296 | 7072021.718 | 1075469.4576
554249.1686 | 42086.1846 | 7072021.718 | 1084377.9084
554249.1686 | 42086.1846 | 7072021.718 | 1084377.9084
554249.1686 | 42086.1846 | 7072021.718 | 1084377.9084
554249.1686 | 42086.1846 | 7072021.718 | 1084377.9084
554249.1686 | 42086.1846 | 7072021.718 | 1084377.9084
434803.2627 | 30666.7385 | 7068700.1098 | 1078921.6351
434803.2627 | 30666.7385 | 7068700.1098 | 1078921.6351
434803.2627 | 30666.7385 | 7068700.1098 | 1078921.6351
434803.2627 | 30666.7385 | 7068700.1098 | 1078921.6351
434803.2627 | 30666.7385 | 7068700.1098 | 1078921.6351
434803.2627 | 30666.7385 | 7068700.1098 | 1096738.5366
434803.2627 | 30666.7385 | 7068700.1098 | 1096738.5366
434803.2627 | 30666.7385 | 7068700.1098 | 1096738.5366
434803.2627 | 30666.7385 | 7068700.1098 | 1096738.5366
434803.2627 | 30666.7385 | 7068700.1098 | 1096738.5366

## BackUpSheet_new
Parameter_name | Value | Original value | Unit | Description | Source | Raw number/Explanation
Investement_period_year | 25 | 25 | yrs | Investment period
Max_production_UF | 1000000000 | 1000000000 | tpa (ton produced per annum) | Initial installed conventional capacity of upstream industry
Max_production_DF | 200000000 | 598600 | tpa (ton produced per annum) | Initial installed conventional capacity of downstream industry
Lifetime_UF | 25 | 25 | yrs | Lifetime upstream production facility
Lifetime_DF | 25 | 25 | yrs | Lifetime downstream production facility
a_UF | 7837.6883 | 1500 | €/ton | Intercept of demand curve for upstream product
b_UF | 7.4458e-06 | 5e-07 | €/ton2 | Slope of the demand curve for upstream industry
a_DF | 15559.46 | 1383.5895 | €/ton | Intercept of demand curve for downstream product
b_DF | 7.3907e-05 | 0.00077046 | €/ton2 | Slope of demand curve for downstream product
Max_production_factor_UF | 3 | 1.5 | - | Fraction of the max possible production investements compared to the initial capacity of upstream industry
Max_production_factor_DF | 3 | 1.5 | - | Fraction of the max possible production investements compared to the initial production capacity of downstream industry
Discount_rate | 0.03 | 0.03 | - | Discount rate of the capital investments | TIMES-BE
CAPEX_CC_UF | 920 | 131.0685 | €/tco2 captured pa | CAPEX of carbon capture installation for upstream industry per ton CO2 captured | https://doi.org/10.1016/j.fuel.2022.127074, https://pubs.acs.org/doi/10.1021/acs.iecr.8b02574 | 1248 CAPEX ($/kgCO2/h)
CAPEX_CC_DF | 973.0229 | 539.0324 | €/tco2 captured pa | CAPEX of carbon capture installation for downstream industry per ton CO2 captured | https://doi.org/10.1016/j.enconman.2012.09.026 | Table 7: Averages of 2 refineries and different processes
CAPEX_CCU | 399.4948 | 399.4948 | €/tco2 used pa | CAPEX of carbon utilisation installation for downstream industry per ton CO2 utilised | https://doi.org/10.1016/j.jcou.2021.101459 | Table 1
CAPEX_CONV_UF | 644 | 644 | €/tpa | CAPEX of conventional installation for upstream industry per ton production | https://www.jstor.org/stable/pdf/resrep15596.9.pdf | Investment cost typically 700 dollars/ton
CAPEX_CONV_DF | 790 | 690 | €/tpa | CAPEX of conventional installation for downstream industry per ton production | https://doi.org/10.1007/978-3-030-86884-0 | (Section 5 Refining Investment Costs + extraction costs ) x 14 % mass kerosene for 1 tonne crude oil | https://www.reuters.com/article/oil-cost-factbox-idUSLS12407420090728 | https://homework.study.com/explanation/a-supersonic-aircraft-consumes-5320-imperial-gallons-of-kerosene-per-hour-of-flight-and-flies-an-average-of-14-hours-per-day-it-takes-roughly-seven-tons-of-crude-oil-to-produce-one-ton-of-kerosene.html#:~:text=hours%20per%20day.-,It%20takes%20roughly%20seven%20tons%20of%20crude%20oil%20to%20produce,metric%20tons%20of%20crude%20oil%3F
C_S | 11 | 11 | €/tco2 | Cost of CO2 storage | https://zeroemissionsplatform.eu/co2-storage-cost/ | storing CO2 in offshore storage reservoirs is expected to lie in the range € 2 – 20 /tonne
C_T | 21 | 21 | €/tco2 | Cost of CO2 transport | https://doi.org/10.1021/acs.est.7b01723 https://zeroemissionsplatform.eu/co2-storage-cost/ | Between 5-7 US$/tCO2 for iron and steel industry , 10 according to ZEP
E_CONV_UF | 3055 | 3055 | kWh/ton | Fossil fuel consumption to produce 1 ton of upstream product with conventional installation | http://large.stanford.edu/courses/2016/ph240/martelaro1/ | Table 3 (production process with basic oxygen furnace)
E_CC_UF | 286 | 286 | kWh/tco2 | Electricity consumption to capture 1 ton of CO2 by upstream industry | https://doi.org/10.1016/j.fuel.2022.127074 | Table 4
E_CC_DF | 165.5405 | 166.1855 | kWh/tco2 | Electricity consumption to capture 1 ton of CO2 by downstream industry | https://doi.org/10.1016/j.enconman.2012.09.026 | Average of Table 7 for 2 refineries
E_PF | 6880.4854 | 373.6917 | kWh/tco2 | Electricity consumption to purify and process 1 ton of CO2 to convert it in downstream product (incl. electricity for hydrogen production) | https://doi.org/10.1016/j.jcou.2021.101459 | Table 3. (also flow rate of hydrogen en energy requirement of 40 kWh/kg
E_CONV_DF | 12861.1111 | 12861.1111 | kWh/ton | Fossil fuel consumption to produce 1 ton of downstream product with conventional installation | https://transportgeography.org/contents/chapter4/transportation-and-energy/combustibles-energy-content/ | Graph energy density of crude oil
Phi_CCU | 3.1894 | 6.8006 | tco2/ton | Amount of tonnes CO2 required to produce 1 ton of downstream product | https://doi.org/10.1016/j.jcou.2021.101459 | Table 3: average CO2 needed that processes both Naphtha, jet fuel and diesel
Phi_USE | 3.1894 | 3.1894 | tco2/ton | Amount of CO2 emitted after combustion of jet fuel | https://www.offsetguide.org/understanding-carbon-offsets/air-travel-climate/climate-impacts-from-aviation/co2-emissions/
Alpha_CC_UF | 0.3 | 0.1 | fraction | Upstream residual emission fraction after capture send to the atmosphere | https://doi.org/10.1021/acs.est.7b01723 | E_CC calculated for 90% capture efficiency
Alpha_CC_DF | 0.67366 | 0.67366 | fraction | Downstream residual emission fraction after capture send to the atmosphere | http://oci.carnegieendowment.org/#oil/canada-cold-lake-css-dilbit, https://doi.org/10.1016/j.enconman.2012.09.026, https://doi.org/10.1016/j.pecs.2011.05.001 | Capture efficiency of 85% and upstream emissions can't be captured
Chi_CONV_UF | 2 | 2.1 | tco2/ton | CO2 emitted by the conventional process to produce 1 ton of upstream product | https://doi.org/10.1016/j.fuel.2022.127074 | Average of table 1: Blast furnace - oxygen furnace | https://www.europarl.europa.eu/RegData/etudes/STUD/2021/690008/EPRS_STU(2021)690008_EN.pdf
Chi_CONV_DF | 4.9758 | 1.6477 | tco2/ton | CO2 emitted by the conventional process to produce 1 ton of downstream product | http://oci.carnegieendowment.org/#oil/canada-cold-lake-css-dilbit, https://doi.org/10.1016/j.enconman.2012.09.026 | Table 1: average of 2 refineries new value: via http://oci.carnegieendowment.org/#oil/canada-cold-lake-css-dilbit?opgee=run002&prelim=run41&showCoke=1 and one barrel of crude oil = 4 gallons kerosine
Chi_CCU_DF | 0.01 | 0.01 | tco2/ton | CO2 emitted with CO2 utilisation process to produce 1 ton of downstream product | https://doi.org/10.1016/j.jcou.2021.101459, https://www.umweltbundesamt.de/sites/default/files/medien/377/publikationen/161005_uba_hintergrund_ptl_barrierrefrei.pdf | Residual emissions from CCU process of downstream firm are nihil
ETS_I_II_conversion | 0.22418 | 0.22418 | €/tco2 | Conversion factor between carbon credit of ETS and ETS II | https://www.europarl.europa.eu/RegData/etudes/BRIE/2022/698890/EPRS_BRI(2022)698890_EN.pdf | Price cap of 45 euros might be removed in 2030, assumption to have a price of 45 by 2030, relative to ETS
Max_price_UF_factor | 20 | 1.5 | -
Max_price_DF_factor | 20 | 1.5 | -
Min_price_UF_factor | 0.1 | 1.5 | -
Min_price_DF_factor | 0.1 | 1.5 | -
P_UF | 391.8844 | 1000 | €/ton | Revenue of selling 1 product unit of UF | p. 26: | https://www.oecd.org/officialdocuments/publicdisplaydocumentpdf/?cote=DSTI/SC(2022)11/FINAL&docLanguage=en
P_DF | 777.973 | 922.393 | €/ton | Revenue of selling 1 product unit of DF | graph belgium, 1 L kerosene = 0.817 kg | https://www.globalpetrolprices.com/kerosene_prices/
Max_ELEC_price | 0.0285 | 0.0285
Max_conv_DF_price | 0.03132 | 0.03132 | €/kWh
Max_ETS_price | 300 | 300 | €/tco2
Min_ETS_price | #REF! | #REF!
Lower_bound_CO2_price | #REF! | #REF! | €/tCO2
Upper_bound_CO2_price | #REF! | #REF! | €/tCO2
UF_TOTAL_cost_CCS | 272.8584 |  | €/ton
UF_TOTAL_cost_CONV | 391.8844
DF_TOTAL_cost_CONV | 777.973
Note on B14: Flore Verbist: 2/3th of the total capital costs
Note on B15: [Threaded comment] Your version of Excel allows you to read this threaded comment; however, any edits to it will get removed if the file is opened in a newer version of Excel. Learn more: https://go.microsoft.com/fwlink/?linkid=870924 Comment: Multiplied with 0.11 which forms the mass fraction kerosene of 1 tonne of crude oil Reply: NO not anymore, because this is already scaled per tonne CO2 captured, if you multiply with the amount of CO2 released per kerosone tonne, its ok
Note on A24: Flore Verbist: Depends a bit on the carbon conversion ratio, fuel production efficiency maybe = checked, corresponds to Phi_CCU
Note on B49: [Threaded comment] Your version of Excel allows you to read this threaded comment; however, any edits to it will get removed if the file is opened in a newer version of Excel. Learn more: https://go.microsoft.com/fwlink/?linkid=870924 Comment: Should in principle be something like 550 euro/ton product. However, variable costs like iron ore/scrap inputs are half of these costs and are not taken into account (see page 37: https://www.europarl.europa.eu/RegData/etudes/STUD/2021/690008/EPRS_STU(2021)690008_EN.pdf)

## BackUpSheet_old
Parameter_name | Value | Original value | Quantity_max | Unit | Description | Raw number | Source |  | Index | Year | Electricity cost [€/kWh] | Carbon credit price [€/tCO2] | True social cost of carbon [€/tCO2] | Carbon intensity electricity [tCO2e/kWh] | Kerosene [€/kWh] | Coal [€/kWh] | Crude oil [€/kWh] | Carbon credit price UK [€/tCO2] | Kerosene [€/MWh] | Coal [€/MWh]
UF_max | 1 | 1 | 200 | - | Number of upstream firms (SET) |  |  |  | 0 | 2025 | 0.2 | 100 | 180.4054 | 0.000165 | 0.05198 | 0.02305 | 0 | 83 | 51.98 | 23.05
DF_max | 1 | 1 | 40 |  | Number of downstream firms (SET) |  |  |  | 1 | 2026 | 0.2 | 100 | 184.0135 | 0.000165 | 0.05198 | 0.02305 | 0.03132 | 85.5 | 51.98 | 23.05
UF_DF_ratio | 1 | 1 | 5 | - | Ratio of upstream firms compaired to number of downstream firms |  |  |  | 2 | 2027 | 0.2 | 100 | 187.6937 | 0.000165 | 0.05198 | 0.02305 | 0.03132 | 88 | 51.98 | 23.05
Investement_period_year | 25 | 25 | 25 | yrs | Years of the investment period (SET) |  |  |  | 3 | 2028 | 0.2 | 100 | 191.4476 | 0.000165 | 0.05198 | 0.02305 | 0.03132 | 90.5 | 51.98 | 23.05
Investement_period_days | 1 | 1 | 9125 | days | Days in the total investment period (SET) |  |  |  | 4 | 2029 | 0.2 | 100 | 195.2766 | 0.000165 | 0.05198 | 0.02305 | 0.03132 | 93 | 51.98 | 23.05
Max_production_UF | 2500000 | 2500000 |  | production units (p.u. = ton of product) | Max production capacity of upstream firm | ArcelorMittal Belgium will reduce carbon emissions by 3.9 million tonnes per year by 2030, by building a 2.5 million-tonnes DRI plant and EAF facility at its Ghent site. T | https://corporate.arcelormittal.com/media/xm4blr5z/annual-report-combined-2021.pdf | Now still per day calculated | 5 | 2030 | 0.2 | 150 | 199.1821 | 0.000165 | 0.05256 | 0.0112 | 0.03132 | 95.5 | 52.56 | 11.2
Max_production_DF | 598600 | 598600 |  | production units (p.u.) | Max production capacity of downstream firm |  | https://www.osti.gov/servlets/purl/1798305 |  | 6 | 2031 | 0.2 | 150 | 203.1657 | 0.000165 | 0.05256 | 0.0112 | 0.03132 | 98 | 52.56 | 11.2
CAPEX_CC_UF | 269.2603 | 269.2603 |  | €/tco2 | Cost of carbon capture installation | 1248 CAPEX ($/kgCO2/h) | https://doi.org/10.1016/j.fuel.2022.127074, https://pubs.acs.org/doi/10.1021/acs.iecr.8b02574 |  | 7 | 2032 | 0.2 | 150 | 207.2291 | 0.000165 | 0.05256 | 0.0112 | 0.03132 | 100.5 | 52.56 | 11.2
CAPEX_CC_DF | 300 | 300 | [6 empty] | 8 | 2033 | 0.2 | 150 | 211.3736 | 0.000165 | 0.05256 | 0.0112 | 0.03132 | 103 | 52.56 | 11.2
CAPEX_green_UF | 300 | 300 |  | €/p.u. | Cost of RES installation | 300 dollars per tonne of capacity | https://www.steelonthenet.com/capital-investment/eaf.html |  | 9 | 2034 | 0.2 | 150 | 215.6011 | 0.000165 | 0.05256 | 0.0112 | 0.03132 | 105.5 | 52.56 | 11.2
CAPEX_CCU | 63.3289 | 63.3289 |  | €/tco2 | Cost of CO2 process + purification installation for the downstream company | Table 1 | https://www.osti.gov/servlets/purl/1798305 |  | 10 | 2035 | 0.2 | 200 | 219.9131 | 0.000165 | 0.05137 | 0.01111 | 0.03096 | 108 | 51.37 | 11.11
CAPEX_CONV_UF | 300 | 300 |  | €/p.u. |  |  |  |  | 11 | 2036 | 0.2 | 200 | 224.3114 | 0.000165 | 0.05137 | 0.01111 | 0.03096 | 110.5 | 51.37 | 11.11
CAPEX_CONV_DF | 300 | 300 |  | €/p.u. |  |  |  |  | 12 | 2037 | 0.1 | 200 | 228.7976 | 0.000165 | 0.05137 | 0.01111 | 0.03096 | 113 | 51.37 | 11.11
C_S | 15 | 15 |  | €/tco2 | Cost of storage | storing CO2 in offshore storage reservoirs is expected to lie in the range € 2 – 20 /tonne | https://zeroemissionsplatform.eu/co2-storage-cost/ |  | 13 | 2038 | 0.1 | 200 | 233.3736 | 0.000165 | 0.05137 | 0.01111 | 0.03096 | 115.5 | 51.37 | 11.11
C_T | 10 | 10 |  | €/tco2 | Cost of transport | Between 5-7 US$/tCO2 for iron and steel industry , 10 according to ZEP | https://doi.org/10.1021/acs.est.7b01723 https://zeroemissionsplatform.eu/co2-storage-cost/ |  | 14 | 2039 | 0.1 | 200 | 238.041 | 0.000165 | 0.05137 | 0.01111 | 0.03096 | 118 | 51.37 | 11.11
ETS_I_II_conversion | #REF! | 150 |  | €/tco2 | Cost of carbon credit |  |  |  | 15 | 2040 | 0.1 | 250 | 242.8019 | 1e-05 | 0.05018 | 0.0112 | 0.03024 | 120.5 | 50.18 | 11.2
C_ELEC | 0.25 | 0.25 |  | €/kWh | Cost of electricity | European Electricity price first half 2022 (for household consumers) | https://ec.europa.eu/eurostat/statistics-explained/index.php?title=Electricity_price_statistics#:~:text=For%20household%20consumers%20in%20the,per%20kWh)%20and%20Italy%20(%E2%82%AC |  | 16 | 2041 | 0.1 | 250 | 247.6579 | 1e-05 | 0.05018 | 0.0112 | 0.03024 | 123 | 50.18 | 11.2
C_CONV | 0.0027778 | 0.0027778 |  | €/kWh | Cost of fuel (for both UF and DF in this case) | Production cost of 2020 US dolar/MJ kerosone = 0.01 | https://theicct.org/publication/fuels-us-eu-cost-ekerosene-mar22/ |  | 17 | 2042 | 0.1 | 250 | 252.6111 | 1e-05 | 0.05018 | 0.0112 | 0.03024 | 125.5 | 50.18 | 11.2
P_UF | 1000 | 1000 |  | €/p.u. | Revenue of selling 1 product unit of UF |  | p. 26: https://www.oecd.org/officialdocuments/publicdisplaydocumentpdf/?cote=DSTI/SC(2022)11/FINAL&docLanguage=en |  | 18 | 2043 | 0.1 | 250 | 257.6633 | 1e-05 | 0.05018 | 0.0112 | 0.03024 | 128 | 50.18 | 11.2
P_DF | 982.8 | 982.8 |  | €/p.u. | Revenue of selling 1 product unit of DF | graph belgium | https://www.globalpetrolprices.com/kerosene_prices/ |  | 19 | 2044 | 0.1 | 250 | 262.8165 | 1e-05 | 0.05018 | 0.0112 | 0.03024 | 130.5 | 50.18 | 11.2
E_CONV_UF | 2200 | 2200 |  | kWh/p.u. | Energy consumption to produce 1 product of UF with conventional installation | Basic oxygen furnace: 4,4 times more energy required compared to electric arc furnace | http://large.stanford.edu/courses/2016/ph240/martelaro1/ |  | 20 | 2045 | 0.1 | 300 | 268.0729 | 1e-05 | 0.049 | 0.01147 | 0.02952 | 133 | 49 | 11.47
E_green | 500 | 500 |  | kWh/p.u. | Energy consumption to produce 1 product of UF with electric installation | This means that for the 150 ton batch considered above, a steel producer can expect to need around 75,000 KWh of electricity. | https://www.frcglobal.com/blog/the-costs-of-producing-steel-with-electric-arc-furnaces |  | 21 | 2046 | 0.1 | 300 | 273.4343 | 1e-05 | 0.049 | 0.01147 | 0.02952 | 135.5 | 49 | 11.47
E_CC_UF | 37.8833 | 37.8833 |  | kWh/tco2 | Energy consumption to capture 1 tCO2 of UF with capture installation | 6 kj/mol CO2 (coal plant) | p. 26: https://link.springer.com/book/10.1007/978-1-4614-2215-0 |  | 22 | 2047 | 0.1 | 300 | 278.903 | 1e-05 | 0.049 | 0.01147 | 0.02952 | 138 | 49 | 11.47
E_CC_DF | 60 | 60 |  | kWh/tco2 | Energy consumption to capture 1 tCO2 of UF with capture installation | 6 kj/mol CO2 (coal plant) | p. 26: https://link.springer.com/book/10.1007/978-1-4614-2215-0 |  | 23 | 2048 | 0.1 | 300 | 284.4811 | 1e-05 | 0.049 | 0.01147 | 0.02952 | 140.5 | 49 | 11.47
E_PF | 73.7687 | 73.7687 |  | kWh/tco2 | Energy consumption to purify and process 1 tCO2 of DF with CCU installation | Table 3. (also flow rate of hydrogen en energy requirement of 40 kWh/kg | https://www.osti.gov/servlets/purl/1798305 |  | 24 | 2049 | 0.1 | 300 | 290.1707 | 1e-05 | 0.049 | 0.01147 | 0.02952 | 143 | 49 | 11.47
E_CONV_DF | 12861.1111 | 12861.1111 |  | kWh/p.u. | Amount of fuel needed per product produced by DF (energy + final product related) | graph | https://transportgeography.org/contents/chapter4/transportation-and-energy/combustibles-energy-content/
Phi_CCU | 6.8006 | 6.8006 |  | tco2/p.u. | Amount of CO2 needed to produce 1 p.u. of product | Table 3. | https://www.osti.gov/servlets/purl/1798305
Alpha_CC_UF | 0.1 | 0.1 |  | fraction | Fraction of residual emissions after capturing by upstream firm | E_CC calculated for 90% capture efficiency | https://doi.org/10.1021/acs.est.7b01723
Alpha_CC_DF | 0.1 | 0.1 |  | fraction | Fraction of residual emissions after capturing by downstream firm | E_CC calculated for 90% capture efficiency | https://doi.org/10.1021/acs.est.7b01723
Chi_CONV_UF | 2.1 | 2.1 |  | tco2/p.u. | Conventional CO2 emissions of upstream firm | 2.1 kg CO2eq/kg HRC (hot rolled coil) | https://doi.org/10.1007/s40831-022-00585-x
Chi_CONV_DF | 3 | 3 |  | tco2/p.u. | Conventional CO2 emissions of downstream firm |  |  | When also introducing a parameter for the emissions after usage: https://www.offsetguide.org/understanding-carbon-offsets/air-travel-climate/climate-impacts-from-aviation/co2-emissions/
Chi_CCU_DF | 0.1 | 0.1 |  | tco2/p.u. | Residual emissions from CCU process of downstream firm |  |  | 3.16 kg CO2 are emitted per kilogram of jet fuel combusted
a_UF | 0 | 0 |  |  | Intercept of the demand curve of upstream firm
b_UF | 0 | #DIV/0! |  |  | Slope of the demand curve for upstream firm
a_DF | 0 | 0 |  |  | Intercept of the demand curve of downstream firm
b_DF | 0 | #DIV/0! |  |  | Slope of the demand curve for downstream firm
Max_production_factor_UF | 1.5 | 1.5
Max_production_factor_DF | 1.5 | 2
Lifetime_UF | 25 | 25
Lifetime_DF | 25 | 25
Salvage_UF | 1 | 1 |  |  | Linear depreciation
Salvage_DF | 1 | 1 |  |  | Linear depreciation
Note on A26: Flore Verbist: Should also include hydrogen production, double check!